## Sheet1
JC REED - COMPLETE BILL OF MATERIALS
PART NAME/DESCRIPTION | UNIT QUANTITY | UNIT PROTOTYPE COST | TOTAL PROTOTYPE COST | UNIT PRODUCTION COST | TOTAL PRODUCTION COST | MANUFACTURER | MANUFACTURER PART# | VENDOR LINK | DATASHEET LINK | SUPPLIER | # ORDERED | DATE ORDERED | # RECEIVED | SURPLUS | SCHEMATIC REFERENCE
ESP32-S3-WROOM-1 (Microcontroller) | 1 | 5.06 | 5.06 | 3.81 | 3.81 | Espressif Systems | ESP32-S3-WROOM-1-N4 | link | link | Digikey | 0 |  |  |  | ESP32-S3
USB - Micro B Port | 1 | 0.77 | 0.77 | 0.56 | 0.56 | GCT | USB3131-30-0230-A | link | link | Digikey | 0 |  |  |  | USB-Micro-1
Barrel Jack Power Adapter | 1 | 0.76 | 0.76 | 0.52 | 0.52 | Same Sky | PJ-102AH | link | link | Digikey | 1 |  |  |  | Barrel-Jack-1
3.3V Voltage Regulator | 1 | 2.8 | 2.8 | 1.72 | 1.72 | STMicroelectronics | L6981C33DR | link | link | Digikey | 2 |  |  |  | L6981 (Regulator)
Test Points | 6 | 0.39 | 2.34 | 0.22 | 1.32 | Keystone Electronics | 5006 | link | link | Digikey | 20 |  |  |  | TP1, 2, 3, 4, 5, 6
SMD 10K Resistors | 5 | 0.1 | 0.4 | 0.01 | 0.04 | Stackpole Electronics | RMCF0805FT10K0 | link | link | Digikey | 15 |  |  |  | R1, 2, 6, 7, 8
SMD 4.7K Resistors | 2 | 0.1 | 0.2 | 0.02 | 0.04 | Vishay Dale | CRCW08054K70FKEAC | link | link | Digikey | 15 |  |  |  | R4, 5
SMD 1uF Capacitors | 2 | 0.14 | 0.28 | 0.06 | 0.12 | KYOCERA AVX | 0805ZC105KAT2A | link | link | Digikey | 10 |  |  |  | C4, 8
SMD 10uH Inductor | 1 | 1.05 | 1.05 | 0.71 | 0.71 | Bourns Inc. | SRR1260A-100M | link | link | Digikey | 2 |  |  |  | L1
SMD 1.5A Fuse | 1 | 0.65 | 0.65 | 0.38 | 0.38 | Bourns Inc. | SF-0603S150-2 | link | link | Digikey | 5 |  |  |  | F1
Female Headers (Breakout GPIO & OLED Pins) (Trimmable) | 1 | 2.95 | 2.95 | 2.95 | 2.95 | Adafruit | 598 | link | link | Digikey | 0 |  |  |  | J1A, J1B, Oled-Header-1
Jumpers | 2 | 0.1 | 0.2 | 0.03 | 0.06 | Sullins Connector Solutions | QPC02SXGN-RC | link | link | Digikey | 10 |  |  |  | J4
SM1 Rectifier Diode | 1 | 0.13 | 0.13 | 0.05 | 0.05 | SMC Diode Solutions | S1M | link | link | Digikey | 2 |  |  |  | D3
SMD 22uF Capacitor | 1 | 0.8 | 0.8 | 0.32 | 0.32 | Samsung Electro-Mechanics | CL31X226KAK6NWE | link | link | Mouser Elecronics | 2 |  |  |  | C1
SMD Power Indicating & Debugging LEDs | 2 | 0.29 | 0.58 | 0.13 | 0.26 | Kingbright | APT3216QBC/D | link | link | Mouser Elecronics | 5 |  |  |  | D1, 2
SMD 5Ohm Current Limiting Resistor | 1 | 1.18 | 1.18 | 0.76 | 0.76 | Vishay Dale | WSC25155R000FEB | link | link | Mouser Elecronics | 5 |  |  |  | R3
SMD 0.1uF Capacitors | 5 | 0.32 | 1.28 | 0.12 | 0.48 | KYOCERA AVX | KAM21BR71H104JT | link | link | Mouser Elecronics | 10 |  |  |  | C2, 3, 5, 7, 10
SMD 10uF Capacitors | 4 | 1.52 | 6.08 | 0.68 | 2.62 | KYOCERA AVX | KGM21AR71C106MU | link | link | Mouser Elecronics | 6 |  |  |  | C6, 11, 12, 13
SMD 47uF Capacitor | 1 | 0.73 | 0.73 | 0.35 | 0.35 | Taiyo Yuden | MLASL21GBB5476MTNA01 | link | link | Mouser Elecronics | 5 |  |  |  | C9
UART 4x2 Headers | 2 | 12.19 | 12.19 | 0.24 | 0.48 | Uxcell | a14081900ux0279 | link | link | Amazon | 0 |  |  |  | J2, 3
0.96" OLED Display | 1 | N/A | N/A | N/A | N/A | Songhe | 0.96" inch I2C | link | link | Amazon | 0 |  |  |  | Off-Board
Pushbuttons (OLED Control & Microcontroller Reset/Boot) | 5 | 8.68 | 8.68 | 0.35 | 1.75 | Esooho | LYSB01E38OS7K-ELECTRNCS | link | link | Amazon | 1 (pack of 25) |  |  |  | SW1, 2, 3, 4, 5
9.0V 3.0A Wall Power Supply | 1 | 4.52 | 4.52 | N/A | N/A | BestCH | B09ZTKTLGW | link | N/A | Amazon | 0 |  |  |  | Off-Board